## Sheet1
Send by host computer
Start bit | Status | Command code | Length | Data | Check | End
0xdd | 0xA5 -read | Represent register address | Indicates the length of the data, not including itself | Data content, when the length is 0, skip here | For the data + length checksum then add 1 in the reverse, the high position first, the low position after | 0x77
0x5A -write
|  | Read 03 to read basic information and status |  | DD 03 00 1B 0A 65 00 00 17 6E 17 70 00 04 24 57 00 00 00 00 00 00 19 64 03 08 02 0B 8E 0B 7F FC 3E 77 |  |  | 0A | 65 | 0 | 0 | 17 | 6E | 17 | 70 | 0 | 4 | 24 | 57 | 0 | 0 | 0 | 0 | 0 | 0 | 19 | 64 | 3 | 8 | 2 | 0B | 8E | 0B | 7F
|  | Read 04 to read the battery cell voltage |  |  |  |  | 1b
|  | Read 05 read protection board hardware version number |  |  |  |  | 27
The host computer sends the read basic information 0x03 command | [6 empty] | 0000 | -> | FFFF
0xdd | 0xa5 | 0x03 | 0 | -- | checksum | 0x77
Response
0xdd |  | Status, 0 is correct | Indicates the length of the data, excluding itself, and the response write length is 0. | Data content, when the length is 0, skip here | checksum | 0x77
|  | Returns 0x80 if it is an error | 0 |  | checksum | 0x77
| Data content | Byte size | Description
| Total voltage | 2BYTE, unit 10mV, high byte first, the same below
| Current | 2BYTE, unit 10mA
| Remaining capacity | 2BYTE, unit 10mAh
| Nominal capacity | 2BYTE, unit 10mAh
| Cycles | 2BYTE
| Production Date | 2BYTE | Use 2 bytes to transfer such as 0x2068, where the date is the lowest 5: 0x2028 & 0x1f = 8 for the date; month (0x2068>>5) & 0x0f = 0x03 for March; year is 2000+ (0x2068>>9) = 2000 + 0x10 =2016;
| Equilibrium state | 2byte | Each bit represents each string equalization, 0 is off, 1 is on |  | Indicates 1~16 strings
| Equilibrium state_high | 2byte | Each bit represents each string equalization, 0 is off, 1 is on |  | Indicates 17~32 strings, up to | Increased on the basis of V0
| Protection status | 2byte | Each bit represents a protection status, 0 is unprotected, 1 is protected, see detailed description
| Software version | 1byte | 0x10 indicates version 1.0
| RSOC | 1byte | Indicates the percentage of remaining capacity
| FET control state | 1byte | MOS indicates the status, bit0 indicates charging, bit1 indicates discharging, 0 indicates MOS is off, and 1 indicates opening.
| Number of battery strings | 1byte | Number of battery strings
| NTC number N | 1byte | NTC number
| N NTC content | 2*N, unit 0.1K, high in front | With absolute temperature transfer, 2731+ (actual temperature *10), 0 degrees = 2731 25 degrees = 2731+25*10 = 2981
Protection status description:
| bit0 | Monomer overvoltage protection
| bit1 | Monomer undervoltage protection
| bit2 | Complete set of overvoltage protection
| bit3 | Complete set of undervoltage protection
| bit4 | Charging over temperature protection
| bit5 | Charging low temperature protection
| bit6 | Discharge over temperature protection
| bit7 | Low temperature protection
| bit8 | Charging overcurrent protection
| bit9 | Discharge overcurrent protection
| bit10 | Short circuit protection
| bit11 | Front end detection IC error
| bit12 | Software lock MOS
| bit13~bit15 | Reserved
Read 0x04 content read cell voltage
0xdd | 0xa5 | 0x04 | 0 | -- | checksum | 0x77
response:
0xdd | 0xa5 | Status, 0 is correct | Indicates the length of the data, excluding itself, and the response write length is 0. | Data content, when the length is 0, skip here | checksum | 0x77
|  | Returns 0x80 if it is an error | 0 |  | checksum | 0x77
| Data length | The data length is the number of battery strings N multiplied by 2
| First string of cell voltage | 2Byte, unit mV, high position first
| 。。。。 | 。。。。。
| N th string voltage | 2Byte, unit mV
Read the 0x05 content read protection board hardware version number, up to 31 characters, write the model number through the device model of the host computer
0xdd | 0xa5 | 0x05 | 0 | -- | checksum | 0x77
response:
0xdd | 0xa5 | Status, 0 is correct | Indicates the length of the data, excluding itself, and the response write length is 0. | Data content, when the length is 0, skip here | checksum | 0x77
| Data length N | Device type name length
| BYTE0 | The ASCII code of the first character | For example, the hardware version is LH-XXXX, then the length is 7, and byte0 = ‘L’
。。。
BYTE(N-1)
Communication data
The host sends: | DD A5 03 00 FF FD 77
BMS response: | DD A5 00 1B 17 00 00 00 02 D0 03 E8 00 00 20 78 00 00 00 00 00 00 10 48 03 0F 02 0B 76 0B 82 FB FF 77
| DD 03 00 1B 0A 65 00 00 17 6E 17 70 00 04 24 57 00 00 00 00 00 00 19 64 03 08 02 0B 8E 0B 7F FC 3E 77 |  |  | ACTUAL | 34개
| 1. 0A 65 : 2661 | 전압값 표현 26.61V
| 2. 17 6E : 5998 x 10mA | Remaining capacity 전류값 표현 59.98A | 1647
| 3. 17 70 : 6000 x 10mA | Full capacity 전류값 표현 60.00A | 6480
| 4. 64 : Percent | 24번째 값
The host sends: | DD A5 04 00 FF FC 77 |  |  | ff
BMS response: | DD A5 00 1E 0F 66 0F 63 0F 63 0F 64 0F 3E 0F 63 0F 37 0F 5B 0F 65 0F 3B 0F 63 0F 63 0F 3C 0F 66 0F 3D F9 F9 77
2023.02.14 | DD 04 00 10 0D 0C 0C E9 0D 0C 0D DF 0E 05 0D 8D 0D 64 0E 01 FC B0 77
The host sends: | DD A5 05 00 FF FB 77
BMS response | DD A5 00 0A 30 31 32 33 34 35 36 37 38 39 FD E9 77 --Represents its hardware version number 0123456789 | [5 empty] | 4 | 0 | 10 | 0D | 0C | 0C | E9 | 0D | 0C | 0D | DF | 0E | 5 | 0D | 8D | 0D | 64 | 0E | 1 | ffff
[8 empty] | 0 | 16 | 13 | 12 | 12 | 233 | 13 | 12 | 13 | 223 | 14 | 5 | 13 | 141 | 13 | 100 | 14 | 1 | 65535
Version name | Description | [24 empty] | 64687
V0 version | First draft | [24 empty] | FCB0
V1 version | Compatible with 30-string protection board increasing equalization and high 16 bits
V2 version | Increase the read hardware version number instruction corresponding to the device type in the parameter settings
[7 empty] | 1B | 0A | 65 | 0 | 0 | 17 | 6E | 17 | 70 | 0 | 4 | 24 | 57 | 0 | 0 | 0 | 0 | 0 | 0 | 19 | 64 | 3 | 8 | 2 | 0B | 8E | 0B | 7F | ffff
[7 empty] | 27 | 10 | 101 | 0 | 0 | 23 | 110 | 23 | 112 | 0 | 4 | 36 | 87 | 0 | 0 | 0 | 0 | 0 | 0 | 25 | 100 | 3 | 8 | 2 | 11 | 142 | 11 | 127 | 65535
64573
FC3E

## Sheet2
DD | 3 | 0 | 1B | 0A | 65 | 0 | 0 | 17 | 6E | 17 | 70 | 0 | 4 | 24 | 57 | 0 | 0 | 0 | 0 | 0 | 0 | 19 | 64 | 3 | 8 | 2 | 0B | 8E | 0B | 7F | FC | 3E | 77
DD | 3 | 0 | 1B | 0A | 35 | FD | 30 | 7 | F8 | 19 | 50 | 0 | 75 | 27 | 6C | 0 | 0 | 0 | 0 | 0 | 0 | 23 | 1F | 3 | 8 | 2 | 0B | 94 | 0B | 8A | FA
dd | DD | 3 | 0 | 1B | 0A | 30 | FD | 2C | 5 | B9 | 19 | 50 | 0 | 76 | 27 | 6C | 0 | 0 | 0 | 0 | 0 | 0 | 23 | 17 | 3 | 8 | 2 | B | 9A | B | 8D | FA | CE | 77